## Project diary
13-Jul-18	After Debasish emailed me about Hackaday Energy Harvesing competition, I decided to try and submit an entry.
	Entry is MPPT charger based on SZBK07, MOSFET diode, Op-amp current sensor using the 4 milli Ohm resistor in the SZBK01.
	Software will be a library with a MPPT class. Configurable for battery set points; temperature input; interface to get logging data out.
	Hardware schematic just about done.
14-Jul-18	Calculation of voltage divider and current shunt ratios
		HiV or HiA	Vref	Rlo	Rhi		Full scale	Code	Multiplier	Scale factor	FS result
	Solar	40	1	10	390	Divider	1023	40000	39.1006842619746	40000	40920	scale_factor = (Rhi+Rlo)*1000/Rlo
	Battery	16	1	10	150	Divider	1023	16000	15.6402737047898	16000	16368	scale_factor = (Rhi+Rlo)*1000/Rlo
	Current	8	1	3.3	100	Op-amp	1023	8000	7.82013685239492	8.06451612903226	8250	scale+factor = 1000*Rlo/Rhi/Rs/1023
			sense R	0.004	sense V	0.032	amplified	0.96969696969697	code=	992	8000
		Current = Vmeas * Rlo/Rhi/Rs			8
		HiV or HiA	Vref	Rlo	Rhi		Multiplier	Full scale
	Solar	40	1	10	390	Divider	39.1006842619746	40000
	Battery	16	1	10	150	Divider	15.6402737047898	16000
	Current	8	1	3.3	100	Op-amp	8.06451612903226	8250
		sense R	0.004
	Multiplier for current = 1000*Rlo/Rhi/Rs/1023
	Multiplier for voltage = 1000*(Rhi + Rlo)/Rlo/1023
15-Jul-18	Working on software – initial version now complete and started testing / debugging
	Set up breadboard with Arduino, voltage dividers and current shunt amplifier, and connected with the SZBK01.
	Using a schottky diode instead of the MOSFET diode at this stage to reduce build time.
16-Jul-18	Working on software – initial version now complete and started testing / debugging.
	Solved various calibration problems with the voltage and current measurements.
	PWM control of the DC converter appears to work well.